## environment_climate_energy
BASF Report 2015
Key indicators for energy and climate protection in BASF operations excluding Oil & Gas
| Baseline 20021 | 2014 | 2015
Greenhouse gas emissions2 (million metric tons of CO2 equivalents) | 24.713 | 20.55 | 20.133
Specific greenhouse gas emissions (metric tons of CO2 equivalents per ton of sales product) | 0.897 | 0.593 | 0.587
Primary energy demand3 (million MWh) | 55.759 | 58.962 | 57.262
Energy efficiency (kilograms of sales product per MWh) | 494 | 588 | 599
1 The values for baseline 2002 were not adjusted to reflect the currently applied global warming potential factors.
2 Scope 1 and Scope 2 (location-based) according to the GHG Protocol Standard, excluding emissions from the generation of steam and electricity for sale to third parties; information on market-based Scope 2 emissions can be found in the GRI and Global Compact Index
3 Primary energy used in BASF’s plants as well as in the plants of our energy suppliers to cover energy demand for production processes