## environment_greenhouse_gas
BASF Report 2016
BASF Group’s greenhouse gas emissions according to the Greenhouse Gas Protocol1 (1,000 metric tons of CO2 equivalents)
BASF operations including Oil & Gas | 2002 | 2015 | 2016
Scope 12
CO2 (carbon dioxide) | 14634 | 16496 | 16215
N2O (nitrous oxide) | 6407 | 600 | 528
CH4 (methane) | 244 | 88 | 45
HFC (hydrofluorocarbons) | 61 | 119 | 87
SF6 (sulfur hexafluoride) | 0 | 1 | 0
Scope 23
CO2 | 5243 | 3795 | 3884
Total | 26589 | 21099 | 20759
Sale of energy to third parties (Scope 1)4
CO2 | 347 | 1071 | 1161
Total | 26936 | 22170 | 21920
1 BASF reports separately on direct and indirect emissions from the purchase of energy. Scope 1 emissions encompass both direct emissions from production and generation of steam and electricity, as well as direct emissions from the generation of steam and electricity for sale. Scope 2 emissions comprise indirect emissions from the purchase of energy for BASF’s use.
2 Emissions of N2O, CH4, HFC und SF6 have been translated into CO2 emissions using the Global Warming Potential, or GWP, factor. GWP factors are based on the Intergovernmental Panel on Climate Change (IPCC) 1995 (2002 emissions) and IPCC 2007, errata table 2012 (2015 and 2016 emissions). HFC (hydroﬂuorocarbons) are calculated using the GWP factors of the individual components.
3 Location-based approach. Information on the calculation of market-based Scope 2 emissions can be found in the GRI and Global Compact Index
4 Includes sale to BASF Group companies; as a result, emissions reported under Scope 2 can be reported again in some cases.