## key_data_safety_health_env
BASF Report 2016
Key data of the BASF Group – Environment, health, safety and security
|  | 2016 | 2015 | Change in %
Safety, security and health
Transportation incidents with significant impact on the environment |  | 0 | 0 | 0
Process safety incidents | per one million working hours | 2 | 2.1 | -4.8
Lost-time injuries | per one million working hours | 1.4 | 1.4 | 0
Health Performance Index4 |  | 0.96 | 0.97 | -1
Environment
Primary energy use5 | million MWh | 57.4 | 57.3 | 0.2
Energy efficiency in production processes | kilograms of sales product/MWh | 617 | 599 | 3
Total water withdrawal | million cubic meters | 1649 | 1686 | -2.2
Withdrawal of drinking water | million cubic meters | 20.7 | 22.1 | -6.3
Emissions of organic substances to water6 | thousand metric tons | 15.9 | 17.3 | -8.1
Emissions of nitrogen to water6 | thousand metric tons | 2.9 | 3 | -3.3
Emissions of heavy metals to water6 | metric tons | 23.2 | 25.1 | -7.6
Emissions of greenhouse gases | million metric tons of CO2 equivalents | 21.9 | 22.2 | -1.4
Emissions to air (air pollutants)6 | thousand metric tons | 26.7 | 28.6 | -6.6
Waste | million metric tons | 2.1 | 2 | 5
Operating costs for environmental protection | million € | 1011 | 962 | 5.1
Investments in environmental protection plants and facilities | million € | 206 | 346 | -40.5
4 For more information, see Production.
5 Primary energy used in BASF’s plants as well as in the plants of our energy suppliers to cover energy demand for production processes
6 Excluding emissions from oil and gas production