## environment_greenhouse_gas
BASF Report 2017
BASF Group’s greenhouse gas emissions according to the Greenhouse Gas Protocol1 (million metric tons of CO2 equivalents)
BASF operations including Oil & Gas | 2002 | 2016 | 2017
Scope 12
CO2 (carbon dioxide) | 14.634 | 16.215 | 16.813
N2O (nitrous oxide)3 | 6.407 | 0.586 | 0.747
CH4 (methane) | 0.244 | 0.045 | 0.048
HFC (hydrofluorocarbons) | 0.061 | 0.087 | 0.081
SF6 (sulfur hexafluoride) | 0 | 0 | 0
Scope 24
CO2 | 5.243 | 3.884 | 3.796
Total | 26.589 | 20.817 | 21.485
Sale of energy to third parties (Scope 1)5
CO2 | 0.347 | 1.161 | 1.086
Total | 26.936 | 21.978 | 22.571
1 BASF reports separately on direct and indirect emissions from the purchase of energy. Scope 1 emissions encompass both direct emissions from production and generation of steam and electricity, as well as direct emissions from the generation of steam and electricity for sale. Scope 2 emissions comprise indirect emissions from the purchase of energy for BASF’s use.
2 Emissions of N2O, CH4, HFC and SF6 have been translated into CO2 emissions using the Global Warming Potential, or GWP, factor. GWP factors are based on the Intergovernmental Panel on Climate Change (IPCC) 1995 (2002 emissions) and IPCC 2007, errata table 2012 (2016 and 2017 emissions). HFC (hydrofluorocarbons) are calculated using the GWP factors of the individual components.
3 The 2016 figure has been adjusted due to updated data.
4 Location-based approach. Information on the calculation of market-based Scope 2 emissions can be found in the GRI and Global Compact Index; see basf.com/en/gri-gc
5 Includes sale to BASF Group companies; as a result, emissions reported under Scope 2 can be reported again in some cases.